## Instrument Data
|  | Mass | Power | Data rate | Technology Development | Cost
|  | (kg) | (W) | (kbps) |  | ($ FY09)
Instruments | Lyot Coronagraph | 150 | 50 | 70 |  | 70
| PIAA Coronagraph | 170 | 65 | 70 | Optics | 90
| Photometer | 120 | 75 | 300 |  | 60
| Interferometer | 120 | 250 | 5 |  | 70
| 50k x 50k FPA Wide Field Survey Camera | 350 | 200 | 400000 | FPA's | 300
| 2k x 2k camera | 10 | 10 | 600 |  | 20
| Vis Spectrometer | 40 | 30 | 3000 |  | 30
| IR Spectrometer | 40 | 30 | 3000 |  | 20
| UV Spectrometer | 40 | 30 | 3000 |  | 40
Telescopes | 0.5m Telescope | 30 | 25 | n/a |  | 20
| 1.0m Telescope | 150 | 75 | n/a |  | 50
| 1.5m Telescope | 300 | 225 | n/a |  | 150
| 2.0m Telescope | 700 | 300 | n/a |  | 500
| 4.0m Telescope | 2000 | 400 | n/a | Large optics, I & T | 1500
Telescope Adjustments:
1. Add 50% to cost for off axis
2. Add 30% to cost for UV
3. Subtract 30% from cost for IR only
Other Adjustments:
1. Cryocooler or dewar add $50M

## Mass and Power Worksheet
SYSTEMS WORKSHEET: | [9 empty] | FY08Q2 Templates
Spacecraft
Analyst: | your name here | [6 empty] | Start Date: | 2007-02-01 |  |  | Study Level: | Test sheets - not a design
| Stabilization - cruise | 3-Axis | [7 empty] | Pointing Direction - cruise | TBD |  |  |  | Mission Duration | 8.4167 | years
| Stabilization - science | 3-Axis | [7 empty] | Pointing Direction - science | TBD |  |  |  | Max probe sun distance | 0 | AU
[15 empty] | Instrument Data Rate | -0.001 | kbps (0)
| Pointing Control | 0 | arcsec | [6 empty] | Radiation Total Dose, krad | TBD |  |  |  | Daily Data Volume | 0 | Mbits average
| Pointing Knowledge | 0 | arcsec | [6 empty] | Redundancy | Single |  |  |  | Data Storage | 0 | Gb
| Pointing Stability | 0 | arcsec/sec | [11 empty] | Max Link Distance to Earth | 0 | AU
| Determined by: | TBD | [7 empty] | Technology Cutoff | 2000 |  |  |  | Return Data Rate | 0 | kbps
[9 empty] | Subsys | CBE+ | Mode 1 | Mode 2 | Mode 3 | Mode 4 | Mode 5 | Mode 6 | Mode 7 | Mode 8 | Mode 9 | Mode 10 |  | Mass Change | Subsystem | Last |  |  | Subsys | CBE+ | Mode 1 | Mode 2 | Mode 3 | Mode 4 | Mode 5 | Mode 6 | Mode 7 | Mode 8 | Mode 9 | Mode 10 |  |  | Subsys | CBE+ | Mode 1 | Mode 2 | Mode 3 | Mode 4 | Mode 5 | Mode 6 | Mode 7 | Mode 8 | Mode 9 | Mode 10
[8 empty] | Mass | Cont. | Cont. | Power | Power | Power | Power | Power | Power | Power | Power | Power | Power | TRL |  | Cost | Updated |  | Mass | Cont. | Cont. | Power | Power | Power | Power | Power | Power | Power | Power | Power | Power |  | Mass | Cont. | Cont. | Power | Power | Power | Power | Power | Power | Power | Power | Power | Power
[8 empty] | (kg) | % | (kg) | (W) | (W) | (W) | (W) | (W) | (W) | (W) | (W) | (W) | (W) |  |  | M$ |  |  | (kg) | % | (kg) | (W) | (W) | (W) | (W) | (W) | (W) | (W) | (W) | (W) | (W) |  | (kg) | % | (kg) | (W) | (W) | (W) | (W) | (W) | (W) | (W) | (W) | (W) | (W)
|  |  | Mass Fraction | Mass ROM | Drop Mass | Drop Mass | Shielding |  |  |  | Launch | Science | Telecom | Science & Telecom | Eclipse | Safe | TBD | TBD | TBD | TBD |  | % since last update |  |  | Previous CBE |  |  |  | Launch | Science | Telecom | Science & Telecom | Eclipse | Safe | TBD | TBD | TBD | TBD |  |  |  |  | Launch | Science | Telecom | Science & Telecom | Eclipse | Safe | TBD | TBD | TBD | TBD
Power Mode Duration (hours)
Payload on this Element | [24 empty] | 2005-09-23 15:34
Instrument 1 |  |  | 12.96% | 0 |  |  |  | 35 | 35% | 47.25 | 0 | 0 | 0 | 0 | 0 | 0 | 0 | 0 | 0 | 0 | #REF! | 0% | 0 | 2008-11-11 13:58 | 0 | 0 | 0% | 0 | 0 | 0 | 0 | 0 | 0 | 0 | 0 | 0 | 0 | 0
Instrument 2 |  |  | 3.704% | 0 |  |  |  | 10 | 43% | 14.3 | 2000 Mode 2: 45 |  | 0%
Instrument 3 |  |  | 0% | [5 empty] | 43% | 0
Instrument 4 |  |  | 0% | [5 empty] | 43% | 0
Instrument 5 |  |  | 0% | [5 empty] | 43% | 0
Instrument 6 |  |  | 0% | [5 empty] | 43% | 0
Instrument 7 |  |  | 0% | [5 empty] | 43% | 0
Payload Total |  |  | 16.67% | 0 |  |  |  | 45 | 36.78% | 61.55 | 0 | 45 | 0 | 0 | 0 | 0 | 0 | 0 | 0 | 0 |  | 0% |  |  | 0
Additional Elements Carried by this Element
Other Element Allocation |  |  | 0% |  |  |  |  | 0 | 0% | 0
Other Element Allocation |  |  | 0% |  |  |  |  | 0 | 0% | 0
Other Element Allocation |  |  | 0% |  |  |  |  | 0 | 0% | 0
Other Element Allocation |  |  | 0% |  |  |  |  | 0 | 0% | 0
Other Element Allocation |  |  | 0% |  |  |  |  | 0 | 0% | 0
Other Element Allocation |  |  | 0% | 0 |  |  |  | 0 | 0% | 0 | [11 empty] | 0%
Carried Elements Total |  |  | 0% | 0 |  |  |  | 0 | 0% | 0 | 0 | 0 | 0 | 0 | 0 | 0 | 0 | 0 | 0 | 0 |  | 0% |  |  | 0
Separated Mass |  |  |  | 0 |  |  |  | 0 | [13 empty] | 0% |  |  | 0
RSDO Option -->
RSDO Bus Mass Line 1 - Add Description | [9 empty] | 0 | 2000 Mode 1: RSDO Power modes should be done in the traditional table below. Power deltas are not evaluated for the RSDO option
RSDO Bus Mass Line 2 - Add Description | [9 empty] | 0
RSDO Subsystem Mass Deltas | [10 empty] | 2000 Mode 1: Mass Delta Description
Attitude Control | [7 empty] | 0 | 43% | 0
Command & Data | [7 empty] | 0 | 43% | 0
Power | [7 empty] | 0 | 43% | 0
Propulsion | [7 empty] | 0 | 43% | 0
Structures & Mechanisms | [7 empty] | 0 | 43% | 0
Telecom | [7 empty] | 0 | 43% | 0
Thermal | [7 empty] | 0 | 43% | 0
Total RSDO Bus Mass | [7 empty] | 0 | 0% | 0
Spacecraft Total (Dry) | [7 empty] | 45 | 36.78% | 61.55
Propellant Mass
Propellant & Pressurant Delta
Spacecraft Bus | [8 empty] | do not edit formulas below this line, use the calcualtions and override tables instead -->
Spacecraft |  |  | 74.07% | 0 |  |  |  | 200 | 30% | 260 | kbps Mode 7: 0; kbps Mode 8: 0; kbps Mode 9: 0; kbps Mode 10: 0 | 0 | 0% | 0 | 2008-11-11 14:05 | 0 | 0 | 0% | 0 | 0 | 0 | 0 | 0 | 0 | 0 | 0 | 0 | 0 | 0
Command & Data |  |  | 0% | 0 |  |  |  | 0 | 0% | 0 | kbps Mode 7: 0; kbps Mode 8: 0; kbps Mode 9: 0; kbps Mode 10: 0 | 5 | 0% | 0 | 0.12076 | 0 | 0 | 0% | 0 | 0 | 0 | 0 | 0 | 0 | 0 | 0 | 0 | 0 | 0
Power |  |  | 0% | 0 |  |  |  | 0 | 0% | 0 | kbps Mode 7: 0; kbps Mode 8: 0; kbps Mode 9: 0; kbps Mode 10: 0 | 6 | 0% | 0 | 2008-11-11 13:59 | 0 | 0 | 0% | 0 | 0 | 0 | 0 | 0 | 0 | 0 | 0 | 0 | 0 | 0
Propulsion1 |  |  | 0% | 0 |  |  |  | 0 | 0% | 0 | kbps Mode 7: 0; kbps Mode 8: 0; kbps Mode 9: 0; kbps Mode 10: 0 | 0 | 0% | 0 | 0 | 0 | 0 | 0% | 0 | 0 | 0 | 0 | 0 | 0 | 0 | 0 | 0 | 0 | 0
Propulsion2 |  |  | 0% | 0 |  |  |  | 0 | 0% | 0 | kbps Mode 7: 0; kbps Mode 8: 0; kbps Mode 9: 0; kbps Mode 10: 0 | 0 | 0% | 0 | 0 | 0 | 0 | 0% | 0 | 0 | 0 | 0 | 0 | 0 | 0 | 0 | 0 | 0 | 0
Propulsion3 |  |  | 0% |  |  |  |  | 0 | 0% | 0 | kbps Mode 7: 0; kbps Mode 8: 0; kbps Mode 9: 0; kbps Mode 10: 0 | 0 | 0% | 0 | 0 | 0 | 0 | 0% | 0 | 0 | 0 | 0 | 0 | 0 | 0 | 0 | 0 | 0 | 0
Structures & Mechanisms |  |  | 0% | 0 |  |  |  | 0 | 0% | 0 | kbps Mode 7: 0; kbps Mode 8: 0; kbps Mode 9: 0; kbps Mode 10: 0 | 6 | 0% | 0 | 2008-11-11 13:58 | 0 | 0 | 0% | 0 | 0 | 0 | 0 | 0 | 0 | 0 | 0 | 0 | 0 | 0
S/C-Side Adapter |  |  | 9.259% | 0 |  |  |  | 25 | 5% | 26.25 | [11 empty] | 0% |  |  | 0 | 0 | 0% | 0
Cabling |  |  | 0% | 0 |  |  |  | 0 | 0% | 0 | [10 empty] | 7 | 0% |  | 2008-11-11 13:58 | 0 | 0 | 0% | 0
Telecom |  |  | 0% | 0 |  |  |  | 0 | 0% | 0 | kbps Mode 7: 0; kbps Mode 8: 0; kbps Mode 9: 0; kbps Mode 10: 0 | 0 | 0% | 0 | 2008-06-30 11:49 | 0 | 0 | 0% | 0 | 0 | 0 | 0 | 0 | 0 | 0 | 0 | 0 | 0 | 0
Thermal |  |  | 0% | 0 |  |  |  | 0 | 0% | 0 | kbps Mode 7: 0; kbps Mode 8: 0; kbps Mode 9: 0; kbps Mode 10: 0 | 0 | 0% | 0 | 2008-11-11 14:01 | 0 | 0 | 0% | 0 | 0 | 0 | 0 | 0 | 0 | 0 | 0 | 0 | 0 | 0
Bus Total |  |  |  | 0 | 0 | 0 | 0 | 225 | 27.22% | 286.25 | kbps Mode 7: 0; kbps Mode 8: 0; kbps Mode 9: 0; kbps Mode 10: 0 |  | 0% | 0 |  | 0 | 225 | 27.22% | 286.25 | 0 | 0 | 0 | 0 | 0 | 0 | 0 | 0 | 0 | 0
Thermally Controlled Mass | [9 empty] | 286.25 | [11 empty] | 0%
Spacecraft Total (Dry) |  |  |  | 0 | 0 | 0 | 0 | 270 | 28.81% | 347.8 | 0 | 45 | 0 | 0 | 0 | 0 | 0 | 0 | 0 | 0 |  | 0% |  |  | 0 | 270 | 28.81% | 347.8 | 0 | 45 | 0 | 0 | 0 | 0 | 0 | 0 | 0 | 0
Subsystem Heritage Contingency |  |  |  | 0 | 0 | 0 | 0 | 77.8 | 28.81% | 28.81% | [11 empty] | 0% |  |  | 0 | 77.8
System Contingency | [7 empty] | 38.3 | 14.19% | 14.19% | 0 | 19.35 | 0 | 0 | 0 | 0 | 0 | 0 | 0 | 0 |  | 0% |  |  | 0 | 38.3 |  |  | 0 | 19.35 | 0 | 0 | 0 | 0 | 0 | 0 | 0 | 0
Spacecraft with Contingency |  |  |  | 0 | 0 | 0 | 0 | 386.1 | of total | w/o addl pld | 0 | 64.35 | 0 | 0 | 0 | 0 | 0 | 0 | 0 | 0 |  | 0% |  |  | 0 | 386.1 |  |  | 0 | 64.35 | 0 | 0 | 0 | 0 | 0 | 0 | 0 | 0
Propellant & Pressurant1 |  |  | 3.74% | 0 | 0 | 0 | 0 | 15 |  |  | kbps Mode 7: Including residuals =; kbps Mode 8: 0; kbps Mode 9: kg |  | 0% |  | 0 | 0 | 0 |  |  | 0 |  |  | 0
Propellant & Pressurant2 |  |  | 0% | 0 | 0 | 0 | 0 | 0 |  | For S/C mass = | 0 |  | Delta-V, Sys 2 | 0 | m/s |  | Including residuals = | 0 | kg |  |  | 0% |  | Element Cost | 0 | 0 |  |  | 0 |  |  | 0
Propellant & Pressurant3 |  |  | 0% | 0 | 0 | 0 | 0 | 0 |  | For S/C mass = | 0 |  | Delta-V, Sys 3 | 0 | m/s |  | Including residuals = | 0 | kg |  |  | 0% |  |  | 0 | 0 |  |  | 0 |  |  | 0
Spacecraft Total (Wet) |  |  |  | 0 | 0 | 0 | 0 | 401.1 | [13 empty] | 0% |  |  | 0 | 401.1
0%
Aeroshell Mass | [7 empty] | n/a |  | Entry System Dia. | 2000 Mode 1: 0; 2000 Mode 2: m | [5 empty] | 0 | [12 empty] | aeroshell mass |  | 140.385 | Copy this equation into cell AS60 initiate aeroshell calculation with thermal
Entry System Mass | [7 empty] | n/a |  | Ballistic Coefficient | 2000 Mode 1: n/a; 2000 Mode 2: kg/m^2 | [5 empty] | 401.1
0%
L/V-Side Adapter | [7 empty] | 25 | [13 empty] | 0% |  |  | 0 | 0
Launch Mass | [7 empty] | 426.1 | [13 empty] | 0% |  |  | 0 | 426.1
[27 empty] | Total | Incr.
Launch Vehicle Capability | [7 empty] | 800 | [17 empty] | Additional Instruments Cont. | 2.8
[26 empty] | Additional Other Pld Cont. | 0
Launch Vehicle Margin | [7 empty] | 373.9 | [17 empty] | Additional Bus Cont. | 35.5
JPL Design Principles Margin | [7 empty] | 62.42% | 30% required | [16 empty] | Total | 38.3 | 17.39
Legend | [9 empty] | Total Contingency Summary | kbps Mode 10: Cost Reserves Summary
| Inputs from Subsystems | [9 empty] | 2000 Mode 2: Mass; 2000 Mode 4: Power; kbps Mode 7: Phases A-D; kbps Mode 9: 30%; kbps Mode 10: %
| Inputs from Systems | [10 empty] | %CBE | %alloc | %CBE | %alloc |  | Phase E |  | 15% | %
| Inputs from other systems | [9 empty] | Instruments | 43% | 30.07% | 43% | 30.07% |  | Total Project |  | 7031% | %
| Calculated | [9 empty] | 2000 Mode 1: Other Payload; 2000 Mode 2: 43%; 2000 Mode 3: 30.07%; 2000 Mode 4: 43%; Return Data Rate Mode 5: 30.07%
[11 empty] | Other Elements | 0% | 0% | 0% | 0%
[11 empty] | RSDO Deltas | 43%
[11 empty] | System-level Approach: | Apply Total System-Level
[11 empty] | Total Bus, dry | 43% | 30.07% | 43% | 30.07% | Minimum total contingency (over-rides Subsystem Cont.) OR
[11 empty] | Incremental Spacecraft Bus | 5% | 4.762% |  |  | System-only contingency (on top of Subsystem Cont.)
Jettisoned Mass Summary | [9 empty] | JPL Mass Margin Summary | 0 Mode 6: NASA Mass Margin Summary
| Describe jettison 1 |  | kg | bar: 2000 Mode 1 to kbps Mode 10
| Describe jettison 2 |  | kg | [7 empty] | 2000 Mode 1: Spacecraft Wet Allocation; 2000 Mode 2: 800; 2000 Mode 3: explain more; kbps Mode 7: Spacecraft Wet Allocation; kbps Mode 8: 800
| Describe jettison 3 |  | kg | [7 empty] | 2000 Mode 1: Spacecraft Dry Allocation; 2000 Mode 2: 785; kbps Mode 7: Spacecraft Dry Allocation; kbps Mode 8: 785
| Describe jettison 4 |  | kg | [7 empty] | 2000 Mode 1: Spacecraft Dry CBE; 2000 Mode 2: 295; kbps Mode 7: Max Expected Resource Value; kbps Mode 8: 347.8
| Describe jettison 5 |  | kg | [7 empty] | JPL DP Mass Margin | 490 | 62.42% | %of alloc |  |  | NASA Mass Margin | 437.2 | 125.7% | % of MERV
| Describe jettison 6 |  | kg
ENTRY SYSTEM MASS BUDGET
[8 empty] | Dry CBE | Cont. | Dry Tot | Fuel | Total | LEFT |  | Jettison Elements |  |  | Dry CBE | Cont. | Dry Tot
Initial Spacecraft Wet Mass | [7 empty] | 0 | 0% | 0 | 2000 Mode 1: 0; 2000 Mode 2: 0; 2000 Mode 3: 0; 2000 Mode 4: kg; Return Data Rate Mode 5: Heatshield+TPS | kg
Jettisoned before Entry | [7 empty] | 0 | 0% | 0 | 2000 Mode 2: 0; 2000 Mode 3: 0; 2000 Mode 4: kg; Return Data Rate Mode 5: Backshell+TPS | kg
Jettison #1 |  | Supersonic Chute | [5 empty] | 0 | 0% | 0 | 2000 Mode 2: 0; 2000 Mode 3: 0; 2000 Mode 4: kg; Return Data Rate Mode 5: Supersonic Chute | kg
Jettison #2 |  | Sup. Chute Support | [5 empty] | 0 | 0% | 0 | 2000 Mode 2: 0; 2000 Mode 3: 0; 2000 Mode 4: kg; Return Data Rate Mode 5: Sup. Chute Support | kg
Jettison #3 |  | Subsonic Chute | [5 empty] | 0 | 0% | 0 | 2000 Mode 2: 0; 2000 Mode 3: 0; 2000 Mode 4: kg; Return Data Rate Mode 5: Subsonic Chute | kg
Jettison #4 |  | Sub. Chute Support | [5 empty] | 0 | 0% | 0 | 2000 Mode 2: 0; 2000 Mode 3: 0; 2000 Mode 4: kg; Return Data Rate Mode 5: Sub. Chute Support | kg
Jettison #5 |  | Heatshield+TPS | [5 empty] | 0 | 0% | 0 | 2000 Mode 2: 0; 2000 Mode 3: 0; 2000 Mode 4: kg; Return Data Rate Mode 5: EDL Ballast | kg
Jettison #6 |  | EDL Ballast | [5 empty] | 0 | 0% | 0 | 2000 Mode 2: 0; 2000 Mode 3: 0; 2000 Mode 4: kg; Return Data Rate Mode 5: Other1 | kg
Jettison #7 |  | Backshell+TPS | [5 empty] | 0 | 0% | 0 | 2000 Mode 2: 0; 2000 Mode 3: 0; 2000 Mode 4: kg; Return Data Rate Mode 5: Other2 | kg
Jettison #8 | [7 empty] | 0 | 0% | 0 | 2000 Mode 2: 0; 2000 Mode 3: 0; 2000 Mode 4: kg; Return Data Rate Mode 5: Other3 | kg
Jettison #9 | [7 empty] | 0 | 0% | 0 | 2000 Mode 2: 0; 2000 Mode 3: 0; 2000 Mode 4: kg; Return Data Rate Mode 5: Other4 | kg
Jettison #10 | [7 empty] | 0 | 0% | 0 | 2000 Mode 2: 0; 2000 Mode 3: 0; 2000 Mode 4: kg; Return Data Rate Mode 5: Other5 | kg
SYSTEMS ENGINEER TOOLS -- NOT FOR PUBLISHING
Chosen "Mass Change" color code: | bar: 2000 Mode 1 to 0 Mode 6
|  | Red for greater than: | 10% | [7 empty] | 2000 Mode 1: Propellant Required
|  | Yellow for greater than: | 5% | bar: 2000 Mode 1 to 0 Mode 6
|  | Green for greater than: | 1% | [7 empty] | 2000 Mode 1: Based on:
[11 empty] | CBE Dry | Wet | L/V Cap.
Study Level | [8 empty] | Dry Mass |  | 2000 Mode 1: 386.1; 2000 Mode 2: 401.1; 2000 Mode 3: 800; 2000 Mode 4: Linked to Systems
Iterated point design with good MEL | [8 empty] | Total Mass |  | 2000 Mode 1: 386.1; 2000 Mode 2: 401.1; 2000 Mode 3: 800; 2000 Mode 4: Linked to Mission Design
1st point design with placeholders in MEL | [8 empty] | Delta-V, 1 |  | 2000 Mode 1: 0; 2000 Mode 2: 0; 2000 Mode 3: 0; 2000 Mode 4: Linked to Propulsion
Tradespace exploration - quick point designs | [8 empty] | Isp, 1 |  | 2000 Mode 1: 0; 2000 Mode 2: 0; 2000 Mode 3: 0; 2000 Mode 4: Linked to Propulsion
Technology study - incl. tech. assumptions | [8 empty] | Propellant, 1 |  | 2000 Mode 1: 0; 2000 Mode 2: 0; 2000 Mode 3: 0; 2000 Mode 4: Calculation
Red Team Review -not Team X design | [8 empty] | Delta-V, 1 |  | 2000 Mode 1: 0; 2000 Mode 2: 0; 2000 Mode 3: 0; 2000 Mode 4: Linked to Propulsion
Test sheets - not a design | [8 empty] | Isp, 1 |  | 2000 Mode 1: 0; 2000 Mode 2: 0; 2000 Mode 3: 0; 2000 Mode 4: Linked to Propulsion
Work in progress | [8 empty] | Propellant, 2 |  | 2000 Mode 1: 0; 2000 Mode 2: 0; 2000 Mode 3: 0; 2000 Mode 4: Calculation
Costing exercise: Mass & power are secondary objectives | [8 empty] | Delta-V, 1 |  | 2000 Mode 1: 0; 2000 Mode 2: 0; 2000 Mode 3: 0; 2000 Mode 4: Linked to Propulsion
[9 empty] | Isp, 1 |  | 2000 Mode 1: 0; 2000 Mode 2: 0; 2000 Mode 3: 0; 2000 Mode 4: Linked to Propulsion
[9 empty] | Propellant, 3 |  | 2000 Mode 1: 0; 2000 Mode 2: 0; 2000 Mode 3: 0; 2000 Mode 4: Calculation
Formulas:
Last = [1]Inputs!O411
Last = [Last, row above]
Note on B19: ELM If decide to change to minutes, change Unit in outputs and inform Power!
Note on B22: ELM: these names and masses are linked to the Outputs. When editing, check these links.
Note on B23: ELM: these names and masses are linked to the Outputs. When editing, check these links.
Note on B24: ELM: these names and masses are linked to the Outputs. When editing, check these links.
Note on B25: ELM: these names and masses are linked to the Outputs. When editing, check these links.
Note on B26: ELM: these names and masses are linked to the Outputs. When editing, check these links.
Note on B27: ELM: these names and masses are linked to the Outputs. When editing, check these links.
Note on B30: ELM: these names and masses are linked to the Outputs. When editing, check these links.
Note on B31: ELM: these names and masses are linked to the Outputs. When editing, check these links.
Note on B32: ELM: these names and masses are linked to the Outputs. When editing, check these links.
Note on B33: ELM: these names and masses are linked to the Outputs. When editing, check these links.
Note on B34: ELM: these names and masses are linked to the Outputs. When editing, check these links.
Note on B35: ELM: these names and masses are linked to the Outputs. When editing, check these links.
Note on D99: ELM: when you need to use, edit the names of the jettison elements, and enter the appropriate formulas for their mass. Create the appropriate links in the "Mission Plan" tab. That tab is what is published to Propulsion.
Note on D111: ELM: edit the jettison order to match the mission scenario; you can also add jettison elements in the table to the right.
Note on D112: ELM: edit the jettison order to match the mission scenario; you can also add jettison elements in the table to the right.
Note on D113: ELM: edit the jettison order to match the mission scenario; you can also add jettison elements in the table to the right.
Note on D114: ELM: edit the jettison order to match the mission scenario; you can also add jettison elements in the table to the right.
Note on D115: ELM: edit the jettison order to match the mission scenario; you can also add jettison elements in the table to the right.
Note on D116: ELM: edit the jettison order to match the mission scenario; you can also add jettison elements in the table to the right.
Note on D117: ELM: edit the jettison order to match the mission scenario; you can also add jettison elements in the table to the right.
Note on D118: ELM: edit the jettison order to match the mission scenario; you can also add jettison elements in the table to the right.
Note on D119: ELM: edit the jettison order to match the mission scenario; you can also add jettison elements in the table to the right.
Note on D120: ELM: edit the jettison order to match the mission scenario; you can also add jettison elements in the table to the right.
Note on J30: tvanhout: Insert links to the other Element Sheets in the "Received" Column to the right. This way, the override table can be used.
Note on J80: EL: this is a named range. When changing the structure of the sheet, check your outputs.
Note on J85: TVH: check calculation below, has to be defined for every study
Note on L66: tvanhout: add a formula here for thermally controlled mass -- speak with Thermal Chair for each study. Thermal wants #s WITH contingency from SE.
Note on M10: ELM: make a formula here for the case you are running (depend on lifetime). The Guidelines link to this.
Note on M76: tvanhout: Make this zero if there is no aeroshell
Note on M110: ELM: link to appropriate cell in the "Mission Plan"
Note on M111: ELM: link to appropriate cell in the "Mission Plan"
Note on M112: ELM: link to appropriate cell in the "Mission Plan"
Note on M113: ELM: link to appropriate cell in the "Mission Plan"
Note on M114: ELM: link to appropriate cell in the "Mission Plan"
Note on M115: ELM: link to appropriate cell in the "Mission Plan"
Note on M116: ELM: link to appropriate cell in the "Mission Plan"
Note on M117: ELM: link to appropriate cell in the "Mission Plan"
Note on M118: ELM: link to appropriate cell in the "Mission Plan"
Note on M119: ELM: link to appropriate cell in the "Mission Plan"
Note on M120: ELM: link to appropriate cell in the "Mission Plan"
Note on N92: ELM: should be 0% if these elements already include contingency
Note on N94: ELM: set in Guidelines
Note on N100: ELM: edit for each study. Depends on the architecture.
Note on P92: ELM: should be 0% if these elements already include contingency
Note on T109: ELM: create inputs from Structures and Thermal OR link directly to MEL spreadsheet.
Note on T111: ELM: create inputs from Structures and Thermal OR link directly to MEL spreadsheet.
Note on T112: ELM: create inputs from Structures and Thermal OR link directly to MEL spreadsheet.
Note on T113: ELM: create inputs from Structures and Thermal OR link directly to MEL spreadsheet.
Note on T114: ELM: create inputs from Structures and Thermal OR link directly to MEL spreadsheet.
Note on T115: ELM: create inputs from Structures and Thermal OR link directly to MEL spreadsheet.
Note on U87: ELM: now published by Cost.
Note on U109: ELM: create inputs from Structures and Thermal OR link directly to MEL spreadsheet.
Note on U111: ELM: create inputs from Structures and Thermal OR link directly to MEL spreadsheet.
Note on U112: ELM: create inputs from Structures and Thermal OR link directly to MEL spreadsheet.
Note on U113: ELM: create inputs from Structures and Thermal OR link directly to MEL spreadsheet.
Note on U114: ELM: create inputs from Structures and Thermal OR link directly to MEL spreadsheet.
Note on U115: ELM: create inputs from Structures and Thermal OR link directly to MEL spreadsheet.
Note on V109: ELM: create inputs from Structures and Thermal OR link directly to MEL spreadsheet.
Note on V111: ELM: create inputs from Structures and Thermal OR link directly to MEL spreadsheet.
Note on V112: ELM: create inputs from Structures and Thermal OR link directly to MEL spreadsheet.
Note on V113: ELM: create inputs from Structures and Thermal OR link directly to MEL spreadsheet.
Note on V114: ELM: create inputs from Structures and Thermal OR link directly to MEL spreadsheet.
Note on V115: ELM: create inputs from Structures and Thermal OR link directly to MEL spreadsheet.
Note on AG55: tleavens: Take out this equation when CDS no longer has "no entry" being sent through

## Spacecraft Data
|  | Spacecraft A | Spacecraft B | Spacecraft C | Spacecraft D | Orbital | Orbital | Astrium | Ball Aerospace | Orbital | Orbital | Orbital | Spectrum Astro
Payload Power (OAV) (EOL) | W (EOL) | 50 | 66 | 730 | 650 | 25 | 10 | 100 | 125 W with solar array normal to sun except for 15 min/day | 343 Max, mission specific | 327.4 | 550 | 86
Payload Mass Limit of Bus | kg | 70 | 200 | 380 | 650 | 25 | 20 | 100 | 90 | 238 | 780.1 | 200 | 40 ref, 100 Max
Bus Dry mass (w/o Payload) | kg | 60 | 125 | 600 | 350 | 100 | 52.7 | 380 | 203 | 166 | 580 | 566.3 | 90
Science Data Downlink capacity | kbps | 2000 | 2500 | 320000 | 80000 | 115.2 | 2 to 100 | 1000 | 17000 (two channels) | 2000 | 1024 | 1000 | 2500
Science Data Storage capability | Mbit | 3 | 2000 | 134000 | 100000 | 32 | 3.9 | 2000 | 2000 | 1000 | 2000 | n/a | 2048
Pointing Knowledge | arcsec | 2880 | 3 | 3 | 0.5 | 540 | 3600 | 2063 (Roll), 103 else | 12 (3σ); 16 for yaw | 108 x 3 | 10 | 390 | 317
Pointing Control | arcsec | 2160 | 32 | 5 | 16 | 720 | 3600 | 2063 (Roll), 103 else | 13 (3σ); 17 for yaw | 150 x 3 | 10 | 900 | 360
Pointing Stability (Jitter) | arcsec/sec | 36 | 0.1 | 0.05 | 0.1 | N/A | 720 | n/a | < 4.2 (3σ) | 1 | 0.055 | 3.6 | 360 (18)
Slewrate | deg/min | 60 | 390 | 240 | 120 | N/A | (mission dependent) | n/a | ~ 60 | 60 | 6 | 15 | 240
Mission Design Life | yrs | 1 | 2 | 5 | 5 | 5 | 1 | 5 | 6 | 3 @ .72 | 3 | 10 | 1 @ .76
Compatible LVs | (names) | L/V A only | All L/V's | All L/V's | All L/V's | Pegasus,Taurus | Shuttle, Delta, Pegasus,Taurus, Ariane | Rockot, Cosmos, Dnepr | Pegasus XL, Taurus, Multiple Manifest | Pegasus,Taurus | Delta II | Delta II, Ariane | Minotaur, Pegasus, Taurus, Athena, Delta, Titan-II, Atlas
GPS | # recievers | 1 | 1 | 2 | 0 | 0 | 0 | 1 redundant | 0 | 1 | 0 | 0 | Option #3
Downlink | Band | S-band | S-Band | S-band and X-band | S-band and X-band | S-band | S-band | S-Band | S-band | S Band | S-band | S-band | S-Band
Propulsion type |  | none | Blowdown hydrazine | Blowdown hydrazine | Blowdown hydrazine | none | none | cold gas | none | none | none | Blowdown hydrazine | none
Propellant Capacity | kg | none | 21.3 | 33 | 67 | none | none | 32 | none |  | none | 254 | None
Max delta V | m/s | none | 45 | 72 | 131 | none | none | 40 | none |  | none | 800 | None
Cost | $ FY09 | 50 | 75 | 125 | 150
Adjustments:
1. Add $10 M for each modification. Modifications required for each out of spec parameter
2. Custom bus will cost $250 M

## LV Data
| 600km SSO | L2 | Earth Trailing | Cost ($FY10)
L/V A | 800 kg | N/A | N/A | $ 57 M
L/V B | 6800 kg | 3495 kg | 3485 kg | $136 M
L/V C | 20,790 kg | 9410 kg | 9395 kg | $220 M

## Cost Worksheet
COST SUMMARY (FY2009 $M)
WBS Elements | Total
Project Cost ($ FY09) | 514.0921
Development Cost (Phases A - D) | 396.8421
01.0 Project Management | 15.2632 | 5% of development
02.0 Project Systems Engineering | 15.2632 | 5% of development
03.0 Mission Assurance | 12.2105 | 4% of development
04.0 Science | 10
05.0 Payload System | 100
Instrument 1 | 100
Instrument 2
Instrument 3
Instrument 4
Instrument 5
0 | 0
0 | 0
0 | 0
0 | 0
0 | 0
0 | 0
0 | 0
0 | 0
0 | 0
0 | 0
0 | 0
0 | 0
0 | 0
0 | 0
0 | 0
0 | 0
0 | 0
0 | 0
0 | 0
0 | 0
0 | 0
0 | 0
0 | 0
Element 02 | 0
Instrument 01 | 0
Instrument 02 | 0
Instrument 03 | 0
Instrument 04 | 0
Instrument 05 | 0
Instrument 06 | 0
Instrument 07 | 0
Instrument 08 | 0
Instrument 09 | 0
Instrument 10 | 0
Instrument 11 | 0
Instrument 12 | 0
Instrument 13 | 0
Instrument 14 | 0
Instrument 15 | 0
Instrument 16 | 0
Instrument 17 | 0
Instrument 18 | 0
Instrument 19 | 0
Instrument 20 | 0
Instrument 21 | 0
Instrument 22 | 0
Instrument 23 | 0
Instrument 24 | 0
Instrument 25 | 0
Element 03 | 0
Instrument 01 | 0
Instrument 02 | 0
Instrument 03 | 0
Instrument 04 | 0
Instrument 05 | 0
Instrument 06 | 0
Instrument 07 | 0
Instrument 08 | 0
Instrument 09 | 0
Instrument 10 | 0
Instrument 11 | 0
Instrument 12 | 0
Instrument 13 | 0
Instrument 14 | 0
Instrument 15 | 0
Instrument 16 | 0
Instrument 17 | 0
Instrument 18 | 0
Instrument 19 | 0
Instrument 20 | 0
Instrument 21 | 0
Instrument 22 | 0
Instrument 23 | 0
Instrument 24 | 0
Instrument 25 | 0
Element 04 | 0
Instrument 01 | 0
Instrument 02 | 0
Instrument 03 | 0
Instrument 04 | 0
Instrument 05 | 0
Instrument 06 | 0
Instrument 07 | 0
Instrument 08 | 0
Instrument 09 | 0
Instrument 10 | 0
Instrument 11 | 0
Instrument 12 | 0
Instrument 13 | 0
Instrument 14 | 0
Instrument 15 | 0
Instrument 16 | 0
Instrument 17 | 0
Instrument 18 | 0
Instrument 19 | 0
Instrument 20 | 0
Instrument 21 | 0
Instrument 22 | 0
Instrument 23 | 0
Instrument 24 | 0
Instrument 25 | 0
Element 05 | 0
Instrument 01 | 0
Instrument 02 | 0
Instrument 03 | 0
Instrument 04 | 0
Instrument 05 | 0
Instrument 06 | 0
Instrument 07 | 0
Instrument 08 | 0
Instrument 09 | 0
Instrument 10 | 0
Instrument 11 | 0
Instrument 12 | 0
Instrument 13 | 0
Instrument 14 | 0
Instrument 15 | 0
Instrument 16 | 0
Instrument 17 | 0
Instrument 18 | 0
Instrument 19 | 0
Instrument 20 | 0
Instrument 21 | 0
Instrument 22 | 0
Instrument 23 | 0
Instrument 24 | 0
Instrument 25 | 0
Element 06 | 0
Instrument 01 | 0
Instrument 02 | 0
Instrument 03 | 0
Instrument 04 | 0
Instrument 05 | 0
Instrument 06 | 0
Instrument 07 | 0
Instrument 08 | 0
Instrument 09 | 0
Instrument 10 | 0
Instrument 11 | 0
Instrument 12 | 0
Instrument 13 | 0
Instrument 14 | 0
Instrument 15 | 0
Instrument 16 | 0
Instrument 17 | 0
Instrument 18 | 0
Instrument 19 | 0
Instrument 20 | 0
Instrument 21 | 0
Instrument 22 | 0
Instrument 23 | 0
Instrument 24 | 0
Instrument 25 | 0
Element 07 | 0
Instrument 01 | 0
Instrument 02 | 0
Instrument 03 | 0
Instrument 04 | 0
Instrument 05 | 0
Instrument 06 | 0
Instrument 07 | 0
Instrument 08 | 0
Instrument 09 | 0
Instrument 10 | 0
Instrument 11 | 0
Instrument 12 | 0
Instrument 13 | 0
Instrument 14 | 0
Instrument 15 | 0
Instrument 16 | 0
Instrument 17 | 0
Instrument 18 | 0
Instrument 19 | 0
Instrument 20 | 0
Instrument 21 | 0
Instrument 22 | 0
Instrument 23 | 0
Instrument 24 | 0
Instrument 25 | 0
Element 08 | 0
Instrument 01 | 0
Instrument 02 | 0
Instrument 03 | 0
Instrument 04 | 0
Instrument 05 | 0
Instrument 06 | 0
Instrument 07 | 0
Instrument 08 | 0
Instrument 09 | 0
Instrument 10 | 0
Instrument 11 | 0
Instrument 12 | 0
Instrument 13 | 0
Instrument 14 | 0
Instrument 15 | 0
Instrument 16 | 0
Instrument 17 | 0
Instrument 18 | 0
Instrument 19 | 0
Instrument 20 | 0
Instrument 21 | 0
Instrument 22 | 0
Instrument 23 | 0
Instrument 24 | 0
Instrument 25 | 0
Element 09 | 0
Instrument 01 | 0
Instrument 02 | 0
Instrument 03 | 0
Instrument 04 | 0
Instrument 05 | 0
Instrument 06 | 0
Instrument 07 | 0
Instrument 08 | 0
Instrument 09 | 0
Instrument 10 | 0
Instrument 11 | 0
Instrument 12 | 0
Instrument 13 | 0
Instrument 14 | 0
Instrument 15 | 0
Instrument 16 | 0
Instrument 17 | 0
Instrument 18 | 0
Instrument 19 | 0
Instrument 20 | 0
Instrument 21 | 0
Instrument 22 | 0
Instrument 23 | 0
Instrument 24 | 0
Instrument 25 | 0
Element 10 | 0
Instrument 01 | 0
Instrument 02 | 0
Instrument 03 | 0
Instrument 04 | 0
Instrument 05 | 0
Instrument 06 | 0
Instrument 07 | 0
Instrument 08 | 0
Instrument 09 | 0
Instrument 10 | 0
Instrument 11 | 0
Instrument 12 | 0
Instrument 13 | 0
Instrument 14 | 0
Instrument 15 | 0
Instrument 16 | 0
Instrument 17 | 0
Instrument 18 | 0
Instrument 19 | 0
Instrument 20 | 0
Instrument 21 | 0
Instrument 22 | 0
Instrument 23 | 0
Instrument 24 | 0
Instrument 25 | 0
06.0 Flight System | 100
07.0 Mission Operations Preparation | 15 | $15M
09.0 Ground Data Systems | 15 | $15M
10.0 ATLO | 14 | 7% of Payload and Flight System
Element 02 | 0
10.0 System Integration, Assembly & Test | 0
Element 03 | 0
10.0 System Integration, Assembly & Test | 0
Element 04 | 0
10.0 System Integration, Assembly & Test | 0
Element 05 | 0
10.0 System Integration, Assembly & Test | 0
Element 06 | 0
10.0 System Integration, Assembly & Test | 0
Element 07 | 0
10.0 System Integration, Assembly & Test | 0
Element 08 | 0
10.0 System Integration, Assembly & Test | 0
Element 09 | 0
10.0 System Integration, Assembly & Test | 0
Element 10 | 0
10.0 System Integration, Assembly & Test | 0
11.0 Education and Public Outreach | 1.5263 | 0.5% of development
12.0 Mission and Navigation Design | 7 | $7M
Development Reserves | 91.5789 | 30%
Operations Cost (Phases E - F) | 17.25
Operations | 15 | $15M/yr | 1 | years
Operations Reserves | 2.25 | 15%
8.0 Launch Vehicle | 100

## Selection Likelihood
| Total Cost Limit ($ FY10) | Probability of Selection*
Discovery Class | $ 800 M | 20%
Flagship Class | $ 1200 M | 5%
Major Observatory | $ 5000 M | 0.5%
*Likelihood of selection is reduced for known risks